## distant IO protocol
Implementation status |  |  |  | Frame
Master | Slave |  |  | cmd ID | data ID |  | data type | extra identifier 1 |  |  |  | extra identifier 2 |  | data ( 8 bytes) | [7 empty] | CRC
|  | Message | Origin | 0 | 1 | 2 | 3 | 4 | 5 | 6 | 7 | 8 | 9 | 10 | 11 | 12 | 13 | 14 | 15 | 16 | 17 | 18 | 19
|  | returned-descriptor | Slave | cmd ID 0: 0x00; data ID 1: id*; data type 3: type; extra identifier 1 4: var-name; CRC 18: crc
|  | returned-value | Slave | cmd ID 0: 0x01; extra identifier 1 4: time of recording; extra identifier 2 8: index (for arrays); data ( 8 bytes) 10: data big endian; CRC 18: crc
|  | get-descriptors | Master | cmd ID 0: 0x02; data ID 1: reserved; data type 3: reserved; extra identifier 1 4: reserved; extra identifier 2 8: reserved; data ( 8 bytes) 10: reserved; CRC 18: crc
|  | alive-signal | Slave | cmd ID 0: 0x03; CRC 18: crc
|  | write-value | Master | cmd ID 0: 0x04; data ID 1: id; data type 3: type; extra identifier 1 4: reserved; extra identifier 2 8: reserved; data ( 8 bytes) 10: data big-endian; CRC 18: crc
|  | start-reading | Master | cmd ID 0: 0x05; data ( 8 bytes) 10: reserved; CRC 18: crc
|  | stop-reading | Master | cmd ID 0: 0x06; CRC 18: crc
|  | set-refresh-rate | Master | cmd ID 0: 0x07; data ( 8 bytes) 10: min delta between two samples : float 32bits big endian; CRC 18: crc
|  | get-refresh-rate | Master | cmd ID 0: 0x08; data ( 8 bytes) 10: reserved; CRC 18: crc
|  | emergency_send | Slave | cmd ID 0: 0x09; data ID 1: manual id: char[2]; extra identifier 1 4: time of recording; extra identifier 2 8: index (for arrays); data ( 8 bytes) 10: data big endian; CRC 18: crc
[5 empty] | *id contains group-id & var-id | [5 empty] | float |  | uint16
[5 empty] | Bits: | id[15:10] | group-id
[5 empty] | Bits: | id[9:0] | var-id
[7 empty] | type | hex code
[7 empty] | FLOAT | 0x00
[7 empty] | UINT8 | 0x01
[7 empty] | UINT16 | 0x02
[7 empty] | UINT32 | 0x03
[7 empty] | INT8 | 0x04
[7 empty] | INT16 | 0x05
[7 empty] | INT32 | 0x06
[7 empty] | GROUP | 0x07

## frame delimiting protocol
| byte 0 | byte 1 | … | byte n
FRAME : | SOF | payload |  | EOF
| Flags | acronym
Start frame | 0xF7 | SOF
End frame | 0x7F | EOF
Escape byte | 0x7D | ESC
If accidental SOF/EOF character is naturally present in the data, an Escape byte will be inserted before (Byte stuffing technique)
Example : | If payload is initially : |  |  | 0x3E | 0x4F | 0x7F | 0x12 |  | (EOF character is accidentally present in data and must be ignored)
| First tx side it becomes |  |  | 0x3E | 0x4F | 0x7D | 0x7F | 0x12
Then on RX side, ESC character indicates RX to interpret following byte as data and not flag
| ESC character is removed from the payload and the accidental EOF byte is ignored |  |  | 0x3E | 0x4F | 0x7F | 0x12
Same technique if ESC character is also accidentally present in data, it must be escaped as well