## distant IO protocol
Payload
|  | cmd ID | data ID |  | data type | data ( 8 bytes) | [7 empty] | CRC
Message | Origin | 0 | 1 | 2 | 3 | 4 | 5 | 6 | 7 | 8 | 9 | 10 | 11 | 12 | 13
get-descriptors | PC | 0x02 | 0x00 | 0x00 | 0x00 | 0xFF | 0x00 | 0x00 | 0x00 | 0x00 | 0x00 | 0x00 | 0xFF
alive-signal | MCU | 0x03 | 0x00 | 0x00 | 0x00 | 0x10 | 0x11 | 0x12 | 0x13 | 0x14 | 0x15 | 0x16 | 0x17

## serial protocol
| byte 0 | byte 1 | … | byte n
FRAME : | SOF | payload |  | EOF
| Flags | acronym
Start frame | 0xF7 | SOF
End frame | 0x7F | EOF
Escape byte | 0x7D | ESC
If accidental SOF/EOF character is naturally present in the data, an Escape byte will be inserted before (Byte stuffing technique)
Example : | If payload is initially : |  |  | 0x3E | 0x4F | 0x7F | 0x12 |  | (EOF character is accidentally present in data and must be ignored)
| First tx side it becomes |  |  | 0x3E | 0x4F | 0x7D | 0x7F | 0x12
Then on RX side, ESC character indicates RX to interpret following byte as data and not flag
| ESC character is removed from the payload and the accidental EOF byte is ignored |  |  | 0x3E | 0x4F | 0x7F | 0x12
Same technique if ESC character is also accidentally present in data, it must be escaped as well

## deprecated protocol
|  | MASTER REQUEST | [6 empty] | -> | MCU ANSWER
frame |  | byte 0 | byte 1 | byte 2 | byte 3 | byte 4 | byte 5 | byte 6 |  | byte 0 | byte 1 | byte 2 | byte 3 | byte 4 | byte 5 | byte 6 | byte 7 | byte 8 | … | byte n
get variable value |  | 0x00 | data_id | [6 empty] | MCU ANSWER byte 0: 0x00; MCU ANSWER byte 1: data_id; MCU ANSWER byte 3: time_us; MCU ANSWER byte 7: data (variable value)
write to variable |  | 0x01 | data_id |  | data (value) |  |  |  |  | MCU ANSWER byte 0: NONE
get descriptors |  | 0x02 | 0 | 0 | [5 empty] | MCU ANSWER byte 0: 0x02; MCU ANSWER byte 1: TABLE ENTRIES (see below)
stop sending variable |  | 0x03 | data_id | [6 empty] | MCU ANSWER byte 0: NONE
stop sending all variables |  | 0x04 | [7 empty] | MCU ANSWER byte 0: NONE
MCU AUTONOMOUS SIGNALS
frame | [9 empty] | MCU ANSWER byte 0: byte 0
Alive signal (every 100 ms) | [9 empty] | MCU ANSWER byte 0: 0x55
[6 empty] | data type | hex code | data structure |  | MCU ANSWER byte 0: data size; MCU ANSWER byte 2: data_id; MCU ANSWER byte 3: unique identifier of variable read/written
[6 empty] | FLOAT | 0x00 | 4B float |  | MCU ANSWER byte 0: 4B; MCU ANSWER byte 1: x; MCU ANSWER byte 3: Defined on slave side
[6 empty] | UINT8 | 0x01 | 1B uint | bar: MCU ANSWER byte 0
[6 empty] | UINT16 | 0x02 | 2B uint | bar: MCU ANSWER byte 0 to MCU ANSWER byte 1
[6 empty] | UINT32 | 0x03 | 4B uint | bar: MCU ANSWER byte 0 to MCU ANSWER byte 1
[6 empty] | INT8 | 0x04 | 1B int | bar: MCU ANSWER byte 0
[6 empty] | INT16 | 0x05 | 2B int | bar: MCU ANSWER byte 0
[6 empty] | INT32 | 0x06 | 4B int | bar: MCU ANSWER byte 0 to MCU ANSWER byte 1
PAS SUPPORTE POUR L'INSTANT
|  | NO DONE YET |  |  |  | time_us | uint32
|  | command | delay
| get command tells the MCU to return variable at specified delay | 0x00 | na | MCU stops sending var
|  | 0x10 | 10 ms
|  | 0x20 | 50 ms |  |  |  | TABLE ENTRY STRUCTURE |  | byte 0 | byte 1 | byte 2 | byte 3 | byte 4 | byte 5 | … | byte 36
|  | 0x30 | 100 ms | [5 empty] | data type | data_id |  | size_octets |  | name[0] | … | name[31]
|  | 0x40 | 250 ms
|  | 0x50 | 500 ms | [5 empty] | byte 0: In TABLE ENTRY, indicated datatype for each variable starts with 0xF if var is writeable, 0x0 if readonly
|  | 0x60 | 100 ms